## Sheet1
Bill of Materials |  |  |  | STMicroelectronics
Project: |  | STLINK/V2-ISOL
Board Name |  | MB971
Board Version |  | B-03
Comment | Description | Designator | Footprint | LibRef | Quantity | Manuf_1 | Manuf_Part1 | Fitted/Not Fitted
20pF | Capacitor 20pF | C1, C2 | 0603R | Cap | 2
100nF | Capacitor 100nF | C3, C4, C5, C6, C7, C8, C11, C12, C17, C18, C19, C20, C21, C22, C23, C24, C25, C26, C27, C28, C29, C30, C31, C32, C33, C34, C35, C36, C37, C38, C39, C40, C41, C42, C43, C44, C45, C47, C48 | 0402C | CAP | 39
1µF_X5R_0603 | 0603 X5R 1µF | C9, C10 | 603 | CAP SMD 0603 X5R 1µF 25V 10% | 2
10nF_X7R_0603 | 0603 X7R 10NF | C13 | 603 | CAP SMD 0603 X7R 10000PF 50V 10% | 1
2.2µF_0603 | Low ESR ceramic capacitor 2.2µF | C14, C15 | 603 | 2.2uF CAP SMD 0603 16V 10% | 2
100nF | Capacitor 100nF | C16 | 0402C | CAP | 1 |  |  | Not Fitted
100pF | Capacitor 100Pf | C46 | 0603R | Cap | 1
CON_SW5 | Double Row 5 Positions | CN1 | 2.54 mm (0.1 in.) | Vertical Shrouded Header | 1
5075BMR-05-SM | USB-MINI-typeB connector | CN2 | USB-MINI-B-SMD | USB-MINI-typeB connector | 1 | NELTRON | 5075BMR-05-SM
IDC-20 | Connector 20pins | CN3 | IDC20S | JTAG20 | 1 | AMP/TYCO ELECTRONICS | 103308-5
Z5V6 | DIODE ZENER 5.6V | D1, D2, D3, D4, D5, D6, D7 | SOT-23 | Z5V6 | 7 | ON semiconductor | BZX84C5V6LT1G
LED_RED_CMS | Red Led | LD1-1 | 402 | LED_RED_CMS | 1 | ROHM Semiconductor | SML-P12UT
LED_GREEN_CMS | green Led | LD1-2 | 402 | LED_GREEN_CMS | 1 | ROHM Semiconductor | SML-P12PT
100K | 0402 100K 5% | R1, R7, R11, R15 | 402 | RES1 | 4
10K | Resistor 10K | R2, R3 | 402 | RES1 | 2 |  |  | Not fitted
10K | Resistor 10K 1/8W 5% 0402 | R4, R18, R22 | 402 | RES1 | 3
4K7 | Resistor 4K7 | R5, R6, R17, R19, R21, R23, R24 | 402 | RES1 | 7
100 | Resistor 100 | R8, R9 | 402 | RES1 | 2
0 | Resistor 0 | R10, R20 | 402 | RES1 | 2
1K5 | 0603 1K5 5% | R12 | 402 | RES1 | 1
4.7 | 0603 10 5% | R13, R14 | 0603R | RES1 | 2
220 | Resistor 220 | R16 | 402 | RES1 | 1
680 | Resistor 680 | R25, R26, R30, R31 | 402 | RES1 | 4
47 | Resistor 47 | R27, R28 | 402 | RES1 | 2
10 | Resistor 10 | R29 | 1206 | RES1 | 1
33K | Resistor 33K | R32, R33 | 402 | RES1 | 2
75 0.5W | Resistor 75 | R34 | 1210 | RES1 | 1
10K_4R_RES4R | Resistor Network 4R 10Kohm 5% | RS1 | 0402X4 | 10K_4R_RES4R | 1 | CTS
22_8R_RES8R | Resistor Network 4R 22ohm 5% | RS2 | 0402X8 | 22_8R_RES8R | 1 | CTS | 741X163220JP
STM32F103C8T6 | Medium-density performance line ARM-based 32-bit MCU with 128KB Flash | U1 | QFP48 | STM32F103C8T6 | 1 | STM | STM32F103C8T6
USBLC6-2P6 | Very low capacitance ESD protection | U2 | SOT-666 | USBLC6-2P6 | 1 | STM | USBLC6-2P6
LD3985M33R | Ultra low drop-low noise BiCMOS voltage, regulators low ESR capacitors compatible | U3 | SOT-23-5L | LD3985 | 1 | STM | LD3985M33R
DCP010505B | DC/DC converter | U4 | SOP14 | DCP010505B | 1 | TI | DCP010505BP-U
Si8420AB-C-IS | Low Power Digital isolators | U5, U10, U12, U14, U19, U21, U24, U27 | SOIC8 | Si8420-C-IS | 8 | Silicon Labs | Si8420AB-C-IS
74LVC1G126 | SN74LVC1G126 | U6, U9 | SC-70 | SN74LVC1G126 | 2 | TI | SN74LVC1G126DCKT
74LVC1G125 | SN74LVC1G125 | U7, U8 | SC-70 | SN74LVC1G125 | 2 | TI | SN74LVC1G125DCKT
74LVC2T45 | 2 bit Dual-Supply Bus Transceiver with Configurable Voltage Translation | U11, U22 | VSSOP8 | SN74LVC2T45DCUT | 2 | TI | SN74LVC2T45DCUT
74LVC2G125 | SN74LVC2G125DCUT | U13, U18, U23, U26 | VSSOP-DCU | 74LVC2G125 | 4 | TI | SN74LVC2G125DCUT
TS507CLT | High precision rail-to-rail operational amplifier | U15, U17 | SOT23-5 | TS507CLT | 2 | STM | TS507CLT
LOC110P | 2 bit Dual-Supply Bus Transceiver with Configurable Voltage Translation | U16 | 8Pin | LOC110P | 1 | CLARE | LOC110P
74LVC1T45 | 1 bit Dual-Supply Bus Transceiver with Configurable Voltage Translation | U20 | SC70 | 74LVC1T45 | 1 | TI | SN74LVC1T45DCK
8MHz | Crystal Oscillator | X1 | SMT_XTAL | XTAL | 1 | www.hosonic.com.cn | ESMA8.0000F20D22F
Plastic casing ABS (front and back) |  |  |  | Box | 2