## Sheet1
Bill of Materials |  |  |  | STMicroelectronics
Project: |  | STLINK/V2
Board Name |  | MB936
Board Version |  | B-01
Comment | Description | Designator | Footprint | LibRef | Quantity | Manuf_1 | Manuf_Part1 | Fitted/Not Fitted
20pF | Capacitor 20pF | C1, C2 | 0603R | Cap | 2
100nF | Capacitor 100nF | C3, C4, C5, C6, C7, C8, C9, C12, C13 | 0603P | CAP | 9
1µF_X5R_0603 | 0603 X5R 1µF | C10, C11 | 603 | CAP SMD 0603 X5R 1µF 25V 10% | 2
10nF_X7R_0603 | 0603 X7R 10NF | C14 | 603 | CAP SMD 0603 X7R 10000PF 50V 10% | 1
CON_SW5 | Double Row, 5 Positions, 2.54 mm (0.1 in.), Vertical, Shrouded Header | CN1 | Header 5 | CON_SW5 | 1
5075BMR-05-SM | USB-MINI-typeB connector | CN2 | USB-MINI-B-SMD | USB-MINI-typeB connector | 1 | NELTRON | 5075BMR-05-SM
IDC-20 | Connector 20pins | CN3 | IDC20S | JTAG20 | 1 | AMP/TYCO ELECTRONICS | 103308-5
Header 1x4v2.54mm Wire to Board | 2.54mm Wire to Board | CN4 | Header 4 | CON1x4_SWIM | 1 | Molex | 22-27-2041
LD_BICOLOR_CMS | Bicolor Led | LD1 | HSMF-A201 | LD_BICOLOR_CMS | 1 | Avago Technologies | HSMF-A201-A00J1
100K | 0603 100K 5% | R1, R2, R6, R10 | 0603R | RES1 | 4
4K7 | Resistor 4K7 | R3, R4 | 603 | RES1 | 2
100 | Resistor 100 | R5, R22 | 603 | RES1 | 2
1K5 | 0603 1K5 5% | R7 | 0603R | RES1 | 1
10 | 0603 10 5% | R8, R9, R14, R19 | 0603, 0603R | RES1 | 4
680 | Resistor 680 | R15, R16 | 603 | RES1 | 2
47 | Resistor 47 | R17, R18 | 603 | RES1 | 2
10K | Resistor 10k | R20 | 603 | RES1 | 1
10K | Resistor 10k | R21 | 603 | RES1 | 1 |  |  | Not fitted
0 | Resistor 0 | R23 | 603 | RES1 | 1
22_8R_RES8R | Resistor Network 4R 22ohm 5% | RS1 | RES8R | 22_8R_RES8R | 1 | CTS | 741X163220JP
10K_4R_RES4R | Resistor Network 4R 10Kohm 5% | RS2 | RES4R | 10K_4R_RES4R | 1 | CTS
STM32F103C8T6 | Medium-density performance line ARM-based 32-bit MCU with 128KB Flash | U1 | TQFP48 | STM32F103C8T6 | 1 | STM | STM32F103C8T6
74LVC8T245 | 8 bit Supply Bus Transceiver | U2 | TVSOP24 | 74LVC8T245 | 1 | TI | SN74LVC8T245DGVR
LD3985M33R | Ultra low drop-low noise BiCMOS voltage, regulators low ESR capacitors compatible | U3 | SOT-23-5L | LD3985 | 1 | STM | LD3985M33R
USBLC6-2P6 | Very low capacitance ESD protection | U4 | SOT-666 | USBLC6-2 | 1 | STM | USBLC6-2P6
ESDA5V3L | Dual Transil array for ESD protection | U6, U7, U8 | ESDA5V3L | ESDA5V3L | 3 | STM | ESDA5V3L
8MHz | Crystal Oscillator | X1 | SMT_XTAL | XTAL | 1 | vwww.hosonic.com.cn | ESMA8.0000F20D22F
Plastic casing ABS (front and back) |  |  |  | Box | 2 | Asytec
Screw (Inox) |  |  |  |  | 2 | Asytec